## ship
id | 1 | 2 | 3 | 4
speed | 25 | 25 | 25 | 25
course | 90 | 90 | 90 | 90
surface_tracking_limit | 3 | 3 | 3 | 3
surface_engagement_limit | 12 | 10 | 10 | 10
air_tracking_limit | 22 | 24 | 24 | 24
air_engagement_limit | 24 | 16 | 16 | 16
evading_course | 20 | 20 | 20 | 20
type_m_sam | 3 | 3 | 3 | 3
num_m_sam | 16 | 12 | 12 | 12
type_l_sam | 1 | 1 | 1 | 1
num_l_sam | 32 | 20 | 20 | 20
type_ssm | 1 | 1 | 1 | 1
num_ssm | 16 | 12 | 12 | 12
decoy_launching_bearing | 15 | 8 | 8 | 8
decoy_launching_distance | 2 | 2 | 2 | 2
decoy_launching_interval | 20 | 20 | 20 | 20
decoy_rcs | -0.1 | -0.1 | -0.1 | -0.1
decoy_duration | 10 | 10 | 10 | 10
decoy_decaying_rate | 0.9 | 0.9 | 0.9 | 0.9
length | 100 | 100 | 100 | 100
breadth | 25 | 25 | 25 | 25
height | 20 | 20 | 20 | 20
detection_range | 60 | 60 | 60 | 60
radar_peak_power | 6000000 | 6000000 | 6000000 | 6000000
antenna_gain_factor | 9300 | 9300 | 9300 | 9300
wavelength_of_signal | 7.5 | 7.5 | 7.5 | 7.5
radar_receiver_bandwidth | 4 | 4 | 4 | 4
ciws_max_range | 4 | 4 | 4 | 4
ciws_max_num_per_min | 4200 | 4200 | 4200 | 4200
ciws_bullet_capacity | 1100 | 1100 | 1100 | 1100
ssm_launching_duration_min | 10 | 10 | 10 | 10
ssm_launching_duration_max | 11 | 11 | 11 | 11
lsam_launching_duration_min | 6 | 6 | 6 | 6
lsam_launching_duration_max | 7 | 7 | 7 | 7
msam_launching_duration_min | 2 | 2 | 2 | 2
msam_launching_duration_max | 3 | 3 | 3 | 3
side | blue | yellow | yellow | yellow

## SSM
type | 1 | 2 | 3
speed | 0.8 | 1.4 | 1.1
beam_width | 30 | 30 | 30
angular_velocity | 7 | 7 | 7
rotation_range | 50 | 50 | 50
seeker_on_distance | 20 | 20 | 20
range | 10 | 10 | 10
attack_range | 80 | 80 | 80
length | 4 | 4 | 4
p_h | 1 | 1 | 1
radar_peak_power | 1000000 | 1000000 | 1000000
antenna_gain_factor | 9300 | 9300 | 9300
wavelength_of_signal | 3.7 | 3.7 | 3.7
radar_receiver_bandwidth | 8 | 8 | 8
radius | 0.25 | 0.25 | 0.25
cla | SSM | SSM | SSM

## SAM
type | 1 | 2 | 3 | 4
speed | 2.5 | 2.5 | 2.5 | 2.5
attack_range | 50 | 50 | 15 | 15
beam_width | 30 | 30 | 30 | 30
angular_velocity | 7 | 7 | 7 | 7
rotation_range | 30 | 30 | 30 | 30
range | 10 | 10 | 10 | 10
length | 4 | 4 | 4 | 4
seeker_on_distance | 10 | 10 | 5 | 5
p_h | 0.8 | 0.8 | 0.8 | 0.8
radar_peak_power | 1000000 | 1000000 | 1000000 | 1000000
antenna_gain_factor | 9300 | 9300 | 9300 | 9300
wavelength_of_signal | 3.7 | 3.7 | 3.7 | 3.7
radar_receiver_bandwidth | 8 | 8 | 8 | 8
radius | 0.25 | 0.25 | 0.25 | 0.25
cla | LSAM | LSAM | MSAM | MSAM

## patrol_aircraft
id | 1 | 2
speed | 178 | 178
course | 0 | 0
radius | 20 | 20
position_x | 10 | 25
position_y | 30 | 42
side | blue | yellow

## inception
parameter | number
inception_distance | 40
inception_angle | 90
enemy_spacing_mean | 10
enemy_spacing_std | 3