## ship
id | speed | course | position_x | position_y | surface_tracking_limit | surface_engagement_limit | air_tracking_limit | air_engagement_limit | evading_course | type_m_sam | num_m_sam | type_l_sam | num_l_sam | type_ssm | num_ssm | decoy_launching_bearing | decoy_launching_distance | decoy_launching_interval | decoy_rcs | decoy_duration | decoy_decaying_rate | length | breadth | height | detection_range | radar_peak_power | antenna_gain_factor | wavelength_of_signal | radar_receiver_bandwidth | side | ciws_max_range | ciws_max_num_per_min | ciws_bullet_capacity | ssm_launching_duration_min | ssm_launching_duration_max | lsam_launching_duration_min | lsam_launching_duration_max | msam_launching_duration_min | msam_launching_duration_max
1 | 25 | 70 | 295 | 307 | 15 | 18 | 20 | 10 | 20 | 3 | 1 | 1 | 1 | 2 | 1 | 10 | 10 | 10 | 5 | 10 | 0.5 | 100 | 25 | 20 | 50 | 6000000 | 9300 | 7.5 | 4 | blue | 50 | 4200 | 1100 | 10 | 15 | 7 | 10 | 5 | 10
2 | 25 | 90 | 440 | 700 | 15 | 18 | 20 | 10 | 20 | 3 | 1 | 1 | 1 | 2 | 5 | 10 | 10 | 10 | 5 | 10 | 0.5 | 100 | 25 | 20 | 50 | 6000000 | 9300 | 7.5 | 4 | yellow | 50 | 4200 | 1100 | 10 | 15 | 7 | 10 | 5 | 10
3 | 25 | 90 | 450 | 620 | 15 | 18 | 20 | 10 | 20 | 3 | 1 | 1 | 1 | 2 | 5 | 10 | 10 | 10 | 5 | 10 | 0.5 | 100 | 25 | 20 | 50 | 6000000 | 9300 | 7.5 | 4 | yellow | 50 | 4200 | 1100 | 10 | 15 | 7 | 10 | 5 | 10
4 | 25 | 90 | 500 | 700 | 15 | 18 | 20 | 10 | 20 | 3 | 1 | 1 | 1 | 2 | 5 | 10 | 10 | 10 | 5 | 10 | 0.5 | 100 | 25 | 20 | 50 | 6000000 | 9300 | 7.5 | 4 | yellow | 50 | 4200 | 1100 | 10 | 15 | 7 | 10 | 5 | 10

## patrol_aircraft
id | speed | course | radius | position_x | position_y | side
1 | 178 | 0 | 20 | 30 | 100 | blue
2 | 178 | 0 | 20 | 250 | 420 | yellow

## SAM
type | speed | attack_range | beam_width | angular_velocity | rotation_range | range | length | seeker_on_distance | p_h | radar_peak_power | antenna_gain_factor | wavelength_of_signal | radar_receiver_bandwidth | radius | cla
1 | 2.5 | 400 | 20 | 7 | 60 | 100 | 4 | 300 | 0.8 | 1000000 | 9300 | 3.7 | 8 | 0.25 | LSAM
2 | 2.5 | 400 | 20 | 7 | 70 | 100 | 4 | 300 | 0.8 | 1000000 | 9300 | 3.7 | 8 | 0.25 | LSAM
3 | 2.5 | 200 | 20 | 7 | 60 | 100 | 4 | 300 | 0.8 | 1000000 | 9300 | 3.7 | 8 | 0.25 | MSAM
4 | 2.5 | 200 | 20 | 7 | 70 | 100 | 4 | 300 | 0.8 | 1000000 | 9300 | 3.7 | 8 | 0.25 | MSAM

## SSM
type | speed | beam_width | angular_velocity | rotation_range | seeker_on_distance | range | attack_range | length | p_h | radar_peak_power | antenna_gain_factor | wavelength_of_signal | radar_receiver_bandwidth | radius | cla
1 | 0.8 | 15 | 10 | 50 | 300 | 100 | 600 | 4 | 0.8 | 1000000 | 9300 | 3.7 | 8 | 0.25 | SSM
2 | 0.8 | 15 | 10 | 50 | 300 | 100 | 600 | 4 | 0.8 | 1000000 | 9300 | 3.7 | 8 | 0.25 | SSM